## Certified Model 2018
WATER PIPE SIZING AND PLUMBING DATA SHEET
CERTIFIED MODEL WITH ONE DWELLING UNIT
THIS TABLE IS APPLICABLE FOR A HOUSE AFTER DECEMBER 31, 2017
Builder Name:
Certified Model Name:
Optional Floor Layout:
Application No.:
The Ontario Building Code Div. B, 7.6.3 regulates size and capacity of pipes for a new house. Please enter the number of individual fixtures as listed and bathroom groups(6) or powder room groups(7) per floor. The fixture units and required minimum size of water service will automatically be calculated.
Description |  | Basement Floor | First Floor | Second Floor | Third Floor
|  | Qty. | Qty. | Qty. | Qty.
Bathroom group (6)
Bidet
Extra Shower
Lav
Bar Sink
Powder room (7)
Kitchen Sink
Dishwasher
Laundry Tub
Washing Machine
Hose Bib
Total Fixture Units |  | 0
Minimum Diametre of Water Service Pipe Required from the Property Line to the House (Inch)
Notes:
(1) | A potable water system shall be designed, constructed and installed to conform to good engineering practice appropriate to the circumstances, such as that described in the ASHRAE Handbooks and ASPE Data Books.
(2) | No water system between the point of connection with the water service pipe or the water meter and the first branch that supplies a water heater that serves more than one fixture shall be less than ¾ in. in size.
(3) | The minimum water pressure at the entry to the building is 200 kPa, and the total maximum length of the water system is 90 m.
(4) | In a hot water distribution system of a developed length of more than 30 m from the HWT to the farthest fixture or supplying more than 4 storeys, the water temperature shall be maintained by, (a) recirculation, or (b) a self-regulating heat tracing system.
(5) | Where piping may be exposed to freezing conditions, it shall be protected from the effects of freezing.
(6) | A bathroom group consists of 1 water closet, 1 lavatory, and 1 bathtub (with or without showerhead)
(7) | A powder room group consists of 1 water closet and 1 lavatory.